## 1927 Lat, Long -> X, Y
| SPCS 1927 Transverse Mercator Conversion Program | [5 empty] | lat | lat 0
| Geographical Co-ordinates to SPCS Co-ordinates |  |  |  |  | lat 0 (rad) |  | 0.6065
[6 empty] | latitude (rad) | 0.72286
[6 empty] | rho | 20876883.1862 | 20784192.3627
Latitude f | 41.25 | N | 20925832.164 | a | Clarke 1866 | nu | 20956893.5323 | 20948879.3078
Longitude l | 115.452 | W | 0.0067687 | e2 | Ellipsoid | omega | -0.0030058 | 0
[6 empty] | psi | 1.0038 | 1.0079
[6 empty] | t | 0.88214 | 0.69372
[6 empty] | A0 | 0.99831 | 364605.8632
SPCS 1927 Zone | Nevada East 2701 |  |  |  |  | A2 | 0.0025426 | 53205.0898
Central meridian l0 | 115.35 | W DDD.MMSS |  |  |  | A4 | 2.6981e-06 | 56.4597
Latitude Origin | 34.45 | N DDD.MMSS |  |  |  | A6 | 3.5331e-09 | 0.073933
Central scale factor k0 | 0.9999 |  |  |  |  | m lat | 15047984.1248
False Easting X0 | 500000 | feet |  |  |  | m lat 0 |  | 12620255.0946 | 2427729.0303
False Northing Y0 | 0 | feet
[6 empty] | E' (1) | -47239.7542
Easting X | 452764.9607 | feet |  |  |  | E' (2) | -0.009028
Northing Y | 2427533.2198 | feet |  |  |  | E' (3) | 8.6607e-08
[6 empty] | E' (4) | 3.7916e-13
Grid Convergence g | 0.065015 | DDD.MMSS |  |  |  | E' | -47235.0393
Point Scale Factor k | 0.9999
[6 empty] | N' (1) | 3.3878e-06
[6 empty] | N' (2) | 6.1057e-12
User Instructions | [5 empty] | N' (3) | 4.0141e-18
[6 empty] | N' (4) | -1.5598e-23
Enter the required data in the boxes with the red border. Use | [5 empty] | N' | 15046526.2889 | 12618993.0691 | No'
US Survey feet for the various values. Enter latitudes and longitudes in | [8 empty] | 2427533.2198
D.MMSSssss (HP calculator) format, and the entry will be formatted in a | [5 empty] | G (1) | 0.0019885
more readable form. | [5 empty] | G (2) | 3.4067e-09
[6 empty] | G (3) | 4.2252e-15
Data returned are the co-ordinates of the entered point, in US Survey feet, | [5 empty] | G (4) | 3.7206e-23
together with the point scale factor (k) at the latitude of the point, and the | [5 empty] | G | 0.0019885
grid convergence at the point (g), in the boxes with the green borders.
[6 empty] | k (1) | 2.5503e-06
Angular values should be entered as DDD.MMSSsss (HP calculator format) | [5 empty] | k (2) | 1.9978e-12
and will be re-formatted after <Enter> is pressed. | [5 empty] | k (3) | -8.1042e-18
Output angular values are formatted the same way. | [5 empty] | k | 0.9999
Formulae are hidden on this spreadsheet for convenience and neatness,
but can be easily recovered by the user.
0.3048
The formulae used for this spreadsheet are set up to the highest
precision possible. For the 1927 computations, you may get results
that are slightly different to results computed from the original 1927
tables, as these were not computed to the highest precision. Differences
should be fairly consisitent over a reasonably sized region, so it may
be best to adopt the original points' co-ordinates if they are pretty close
to those produced by this spreadsheet.
© 1998-2005 N.W.J. Hazelton. This spreadsheet may be distributed freely,
provided that no charge is made, or any attempt is made to profit by it.
All rights are reserved by the copyright holders.

## 1927 X, Y -> Lat, Long
SPCS 1927 Transverse Mercator Conversion Program
| SPCS Co-ordinates to Geographical Co-ordinates |  |  |  |  | b | 20854892.0171
[6 empty] | n | 0.0016979
[6 empty] | G | 364605.8632
Easting X | 1961457.634 | feet | 20925832.164 | a | GRS80/WGS84 | A0 | 0.99831
Northing Y | 2289985.636 | feet | 0.0067687 | e2 | Ellipsoid | A2 | 0.0025426
[6 empty] | A4 | 2.6981e-06
[6 empty] | A6 | 3.5331e-09
[6 empty] | lat 0 | 0.6065
SPCS 1983 Zone | Nevada East 2701 |  |  |  |  | mo (@ lat 0) | 12620255.0946
Central meridian l0 | 115.35 | W DDD.MMSS |  |  |  | N - No | 2289985.636
Latitude Origin | 34.45 | N DDD.MMSS |  |  |  | m=m0+dN/ko | 14910469.752
Central scale factor k0 | 0.9999 |  |  |  |  | s | 0.71375
False Easting X0 | 2000000 | feet |  |  |  | fpl (1) | 0.0025208
False Northing Y0 | 0 | feet |  |  |  | fpl (2) | 1.0697e-06
[6 empty] | fpl (3) | -6.9988e-09
[6 empty] | fpl (4) | -9.6574e-12
Latitude f | 41.0221 | N DDD.MMSS |  |  |  | foot-pt lat | 0.71627 | 41.0221
Longitude l | 115.4323 | W DDD.MMSS |  |  |  | rho' | 20875495.0185
[6 empty] | nu' | 20956429.026
Grid Convergence g | 0.053026 | DDD.MMSS |  |  |  | psi' | 1.0039
Point Scale Factor k | 0.9999 |  |  |  |  | t' | 0.87049
[6 empty] | E' | -38542.366
[6 empty] | x | -0.0018394
User Instructions | [5 empty] | lat (1) | 35.4465
[6 empty] | lat (2) | 7.246e-05
Enter to X and Y co-ordinates of the point. | [5 empty] | lat (3) | 1.7387e-10
Enter the values for Xo and Yo (false origin). | [5 empty] | lat (4) | 4.9004e-16
Enter the latitude and longitude of the grid system's co-ordinate origin. | [5 empty] | lat | 0.71627
Enter the central scale factor for the zone.
[6 empty] | w (1) | -0.0024386
All data entry occurs in the boxes with the red outline. | [5 empty] | w (2) | 3.4643e-09
[6 empty] | w (3) | -9.3146e-15
The latitude and longitude of the point is returned in the green outlined areas. | [5 empty] | w (4) | 3.0613e-20
[6 empty] | w | -0.0024386
The point scale factor (k) and the grid convergence (g) for | [5 empty] | long | 2.0197
the point are also returned.
[6 empty] | g (1) | 0.0016011
The formulae used for this spreadsheet are set up to the highest | [5 empty] | g (2) | -3.1669e-09
precision possible. For the 1927 computations, you may get results | [5 empty] | g (3) | 9.1904e-15
that are slightly different to results computed from the original 1927 | [5 empty] | g (4) | -3.0552e-20
tables, as these were not computed to the highest precision. Differences | [5 empty] | g | 0.0016011
should be fairly consisitent over a reasonably sized region, so it may
be best to adopt the original points' co-ordinates if they are pretty close | [5 empty] | x' | 3.3963e-06
to those produced by this spreadsheet. | [5 empty] | k | 0.9999
Angular values should be entered as DDD.MMSSsss (HP calculator format)
and will be re-formatted after <Enter> is pressed. | [5 empty] | 0.3048
Output angular values are formatted the same way.

## NAD27 to NAD83 Conversion (hidden)
NAD 1927 Values
Latitude | Longitude | Ellipsoidal Height
f | l | h
(D.MMSSssss N) | (D.MMSSssss W) | (meters) |  | 41.0392 | 115.7231 |  |  |  | 0.05236
0.05236
41.0221 | 115.4323 | 1500 |  | 41.0392 | 115.7231 |  | 0.070497 | 2.0197
|  |  | U | 0.21149 | -1.0851 | V | 0.21149 | -1.0851
|  |  | U2 | 0.044728 | 1.1773 | V2
|  |  | U3 | 0.0094596 | -1.2775 | V3
|  |  | U4 | 0.0020006 | 1.3861 | V4
| NAD 1983 Values |  | U5 | 0.00042311 | -1.504 | V5
|  |  | U6 | 8.9483e-05 | 1.632 | V6
Latitude | Longitude | Ellipsoidal Height | U7 | 1.8925e-05 | -1.7708 | V7
f | l | h | U8 | 4.0024e-06 | 1.9214 | V8
(D.MMSSssss N) | (D.MMSSssss W) | (meters) | U9 | 8.4647e-07 | -2.0848 | V9
41.0221 | 115.4326 | 1475.2578 |  | Lat corrn | Long corrn | Ht corrn
|  |  |  | -0.67103 | -2.7511 | -23.0723
Precision | Precision | Precision |  | 0.10039 | -0.40735 | -5.3043
±1.3 m or | ±1.3 m or | ±1.2 m |  | 0.26525 | -0.15841 | 3.6344
0.042 | 0.03175 |  |  | 0.0012979 | 0.085697
|  |  |  | -0.3041 | -3.2311 | -24.7422
Differences
Latitude | Longitude | Ellipsoidal Height
Df | Dl | Dh |  | 41.0391 | 115.724
(seconds) | (seconds) | (meters) |  | 41.0221 | 115.4326
|  |  |  | 41.0221 | 115.4326
-0.3041 | -3.2311 | -24.7422
[5 empty] | 0.042094 | 0.03175
User Directions
Key in the NAD27 values to be converted in the red outlined area. |  |  |  | -8.4472e-05 | -0.00089754
Values should be entered as DDD.MMSSsss (HP calculator format)
and will be re-formatted after <Enter> is pressed.
Key in geodetic latitude of point, North positive.
Key in geodetic longitude of point, West positive.
Key in ellipsoidal height in meters (zero will give you the
value to be used for correction).
The NAD83 values will be returned in the blue outlined area.
The values are in HP calculator format, but with DMS notation
added, for ease of interpretation.
With the values are the estimated precision of the values,
assuming that the NAD27 values are perfect, i.e., the error in the
formulae is given. You will have to add the precision of the NAD27
values to this estimate.
The corrections themselves are returned in the green outline area.
The latitude and longitude values are in seconds. The height is in
meters.
To convert NAD83 locations back to NAD27, use an 'iterative'
approach. Put the NAD83 value in the NAD27 entry location, and
determine the corrections. Apply these corrections in reverse to
the values you just entered and try again. After 2 or more iterations,
you should have the correct NAD83 value in the output location,
while the NAD27 input location shows the desired NAD27 values.
©1998-2005 N.WJ. Hazelton.
This spreadsheet may be freely copied and distributed,
provided that this notice remains with the spreadsheet and that
the distribution is not made for any monetary or other exchange.
Formulae used are freely available and may be used by anyone.
They are hidden in this spreadsheet for convenience only and
may be viewed quite easily.
Disclaimer: The Author is not
liable for any incidental, special or consequential damages
arising from the use of this product. The user accepts all risks
when using this product, and should check their work by
independent means.

## 1983 Lat, Long -> E, N
| SPCS 1983 Transverse Mercator Conversion Program | [5 empty] | lat | lat 0
| Geographical Co-ordinates to SPCS Co-ordinates |  |  |  |  | lat 0 (rad) |  | 0.6065
[6 empty] | latitude (rad) | 0.72286
[6 empty] | rho | 6363382.1587 | 6335439.3272
Latitude f | 41.25 | N | 6378137 | a | GRS80/WGS84 | nu | 6387500.2984 | 6385084.4932
Longitude l | 115.452 | W | 0.0066944 | e2 | Ellipsoid | omega | -0.0030058 | 0
[6 empty] | psi | 1.0038 | 1.0078
[6 empty] | t | 0.88214 | 0.69372 |  | 0.065015
[6 empty] | A0 | 0.99832 | 111132.9526
SPCS 1983 Zone | Nevada East 2701 |  |  |  |  | A2 | 0.0025146 | 16038.5084
Central meridian l0 | 115.35 | W DDD.MMSS |  |  |  | A4 | 2.639e-06 | 16.8322
Latitude Origin | 34.45 | N DDD.MMSS |  |  |  | A6 | 3.418e-09 | 0.021801
Central scale factor k0 | 0.9999 |  |  |  |  | m lat | 4586847.4321
False Easting E0 | 200000 | meters |  |  |  | m lat 0 |  | 3846858.3297 | 739989.1024
False Northing N0 | 8000000 | meters
[6 empty] | E' (1) | -14398.3145
Easting E | 185603.1226 | meters |  |  |  | E' (2) | -0.0027511
Northing N | 8739929.4173 | meters |  |  |  | E' (3) | 2.6393e-08
[6 empty] | E' (4) | 1.1556e-13
Grid Convergence g | 0.065015 | DDD.MMSS |  |  |  | E' | -14396.8774
Point Scale Factor k | 0.9999
[6 empty] | N' (1) | 3.3878e-06 |  |  | 14.3152
[6 empty] | N' (2) | 6.1052e-12 |  |  | 3.8997e-05
User Instructions | [5 empty] | N' (3) | 4.0139e-18 |  |  | 2.5639e-11
[6 empty] | N' (4) | -1.5598e-23 |  |  | -9.9629e-17
Enter the latitude and longitude of the point in question, together with | [5 empty] | N' | 4586403.0611 | 3846473.6439 | No'
the central scale factor, and the latitude and longitude of | [8 empty] | 739929.4173
the origin of the projection. Also enter the offset (false origin) values | [5 empty] | G (1) | 0.0019885
for the origin point. | [5 empty] | G (2) | 3.4063e-09
[6 empty] | G (3) | 4.2247e-15
All data entry occurs in the boxes with the red border. | [5 empty] | G (4) | 3.7206e-23
[6 empty] | G | 0.0019885
The results are returned in the boxes with the green border.
The results are the E and N co-ordinates of the point, together with | [5 empty] | k (1) | 2.5502e-06
the point scale factor at the point (k), and its grid convergence (g). | [5 empty] | k (2) | 1.9982e-12
[6 empty] | k (3) | -8.1042e-18
Entered values for angular measure should be made in HP calculator | [5 empty] | k | 0.9999
format, D.MMSSssss, which will be formatted into something more
easily readable. Output values are similarly formatted.
All values are worked in meters on SPCS 1983. You will have to
convert the co-ordinates to the feet of your chosing, if you wish to
do so.

## 1983 E, N -> Lat, Long
SPCS 1983 Transverse Mercator Conversion Program
| SPCS Co-ordinates to Geographical Co-ordinates |  |  |  |  | b | 6356752.3142
[6 empty] | n | 0.0016792
[6 empty] | G | 111132.9525
Easting E | 188252.58 | meters | 6378137 | a | GRS80/WGS84 | A0 | 0.99832
Northing N | 8698004.186 | meters | 0.0066944 | e2 | Ellipsoid | A2 | 0.0025146
[6 empty] | A4 | 2.639e-06
[6 empty] | A6 | 3.418e-09
[6 empty] | lat 0 | 0.6065
SPCS 1983 Zone | Nevada East 2701 |  |  |  |  | mo (@ lat 0) | 3846858.3297
Central meridian l0 | 115.35 | W DDD.MMSS |  |  |  | N - No | 698004.186
Latitude Origin | 34.45 | N DDD.MMSS |  |  |  | m=m0+dN/ko | 4544932.3231
Central scale factor k0 | 0.9999 |  |  |  |  | s | 0.71378
False Easting E0 | 200000 | meters |  |  |  | fpl (1) | 0.002493
False Northing N0 | 8000000 | meters |  |  |  | fpl (2) | 1.0458e-06
[6 empty] | fpl (3) | -6.7706e-09
[6 empty] | fpl (4) | -9.2358e-12
Latitude f | 41.0221 | N DDD.MMSS |  |  |  | foot-pt lat | 0.71627 | 41.0221
Longitude l | 115.4323 | W DDD.MMSS |  |  |  | rho' | 6362963.6946
[6 empty] | nu' | 6387360.2786
Grid Convergence g | 0.053026 | DDD.MMSS |  |  |  | psi' | 1.0038
Point Scale Factor k | 0.9999 |  |  |  |  | t' | 0.87049
[6 empty] | E' | -11747.42
[6 empty] | x | -0.0018394
[6 empty] | lat (1) | 10.8038
User Instructions | [5 empty] | lat (2) | 2.2086e-05
[6 empty] | lat (3) | 5.2997e-11
Enter all input values into the boxes with the red borders. | [5 empty] | lat (4) | 1.4936e-16
Enter the E, N co-ordinates of the point. Enter the false Easting and Northing for the zone. | [5 empty] | lat | 0.71627
Enter the latitude and longitude of the zone, as well as the central scale factor.
[6 empty] | w (1) | -0.0024386
Enter angular measure in HP calculator format, D.MMSSssss, which will be converted | [5 empty] | w (2) | 3.4642e-09
into something more readable by the spreadsheet. | [5 empty] | w (3) | -9.3144e-15
[6 empty] | w (4) | 3.0613e-20
The results are displayed in the boxes with the green border. The latitude and | [5 empty] | w | -0.0024386
longitude are returned, along with the scale factor (k) and grid convergence (g) | [5 empty] | long | 2.0197
for the point.
[6 empty] | g (1) | 0.0016011
[6 empty] | g (2) | -3.1669e-09
[6 empty] | g (3) | 9.1902e-15
[6 empty] | g (4) | -3.0552e-20
[6 empty] | g | 0.0016011
[6 empty] | x' | 3.3962e-06
[6 empty] | k | 0.9999